## Аркуш1
Material 1 | Thickness 1, mm | Specific electrical resistance 1, 10^-8 Ω*m | Material 2 | Thickness 2, mm | Specific electrical resistance 2, 10^-8 Ω*m | Current modes | RBE cold (max), mΩ | RBE cold (mean), mΩ | RBE cold (min), mΩ | RBE preheated (max), mΩ | RBE preheated (mean), mΩ | RBE preheated (min), mΩ | SD cold | MAD cold | SD preheated | MAD preheated
Al-6Mg | 1 | 6.73 | Al-6Mg | 1 | 6.73 | 1 | 2.1234 | 1.0611 | 0.61751 | 0.83632 | 0.56665 | 0.687 | 0.32158 | 0.25174 | 0.059599 | 0.048286 | RBE - resistance between electrodes
Al-6Mg | 1 | 6.73 | Al-6Mg | 1 | 6.73 | 2 | 2.5176 | 1.2812 | 0.6962 | 0.89846 | 0.77927 | 0.61711 | 0.3948 | 0.31548 | 0.056041 | 0.044755 | SD - standard deviation
Al-6Mg | 1 | 6.73 | Al-6Mg | 1 | 6.73 | 3 | 4.427 | 2.4521 | 0.88531 | 0.98977 | 0.79416 | 0.64403 | 0.75337 | 0.6293 | 0.059209 | 0.048725 | MAD - mean absolute deviation
Al-6Mg | 1 | 6.73 | Al-6Mg | 1 | 6.73 | 4 | 4.394 | 2.1632 | 0.75158 | 1.0112 | 0.82788 | 0.69171 | 0.784 | 0.65049 | 0.063266 | 0.051647
Al-6Mg | 1 | 6.73 | CP Cu | 0.8 | 1.72 | 1 | 1.1243 | 0.58699 | 0.3144 | 0.53682 | 0.39248 | 0.27885 | 0.1614 | 0.13002 | 0.057327 | 0.048343
Al-6Mg | 1 | 6.73 | CP Cu | 0.8 | 1.72 | 2 | 1.6205 | 1.0074 | 0.67842 | 0.54493 | 0.47897 | 0.39348 | 0.19373 | 0.15011 | 0.032435 | 0.025412
Al-6Mg | 1 | 6.73 | CP Cu | 0.8 | 1.72 | 3 | 1.7008 | 0.82674 | 0.49974 | 0.63568 | 0.5148 | 0.42003 | 0.22577 | 0.17899 | 0.041505 | 0.034009
Al-6Mg | 1 | 6.73 | CP Cu | 0.8 | 1.72 | 4 | 1.5927 | 1.0343 | 0.68814 | 0.54458 | 0.47146 | 0.41988 | 0.19181 | 0.15257 | 0.026501 | 0.021338
CP Cu | 0.8 | 1.72 | CP Cu | 0.8 | 1.72 | 1 | 0.66224 | 0.29496 | 0.15932 | 0.29221 | 0.20203 | 0.14932 | 0.082005 | 0.058465 | 0.030202 | 0.02351
CP Cu | 0.8 | 1.72 | CP Cu | 0.8 | 1.72 | 2 | 0.69855 | 0.37245 | 0.21422 | 0.30212 | 0.23827 | 0.16836 | 0.099018 | 0.078439 | 0.030413 | 0.024432
CP Cu | 0.8 | 1.72 | CP Cu | 0.8 | 1.72 | 3 | 0.80148 | 0.35 | 0.19013 | 0.35618 | 0.24649 | 0.1731 | 0.096775 | 0.069183 | 0.042653 | 0.034548
CP Cu | 0.8 | 1.72 | CP Cu | 0.8 | 1.72 | 4 | 0.68196 | 0.34944 | 0.22255 | 0.3346 | 0.24595 | 0.20544 | 0.080525 | 0.059416 | 0.028637 | 0.023164
CuBe2NiTi bronze | 0.2 | 9 | CuBe2NiTi bronze | 0.2 | 9 | 1 | 0.4459 | 0.26837 | 0.16148 | 0.21643 | 0.1723 | 0.13588 | 0.055388 | 0.044041 | 0.014881 | 0.011725
CuBe2NiTi bronze | 0.2 | 9 | CuBe2NiTi bronze | 0.2 | 9 | 2 | 0.55479 | 0.32012 | 0.17688 | 0.34807 | 0.23389 | 0.14358 | 0.072214 | 0.054439 | 0.048057 | 0.038309
CuBe2NiTi bronze | 0.2 | 9 | CuBe2NiTi bronze | 0.2 | 9 | 3 | 0.43682 | 0.3173 | 0.20868 | 0.30764 | 0.23505 | 0.18345 | 0.043791 | 0.03535 | 0.026074 | 0.020288
CuBe2NiTi bronze | 0.2 | 9 | CuBe2NiTi bronze | 0.2 | 9 | 4 | 0.38736 | 0.30879 | 0.21533 | 0.29798 | 0.24272 | 0.21045 | 0.035086 | 0.029117 | 0.017648 | 0.013634
CuBe2NiTi bronze | 0.2 | 9 | CuBe2NiTi bronze | 0.5 | 9 | 1 | 0.82091 | 0.46275 | 0.25801 | 0.41698 | 0.29377 | 0.21514 | 0.13993 | 0.11619 | 0.053037 | 0.043605
CuBe2NiTi bronze | 0.2 | 9 | CuBe2NiTi bronze | 0.5 | 9 | 2 | 1.0335 | 0.56319 | 0.31157 | 0.42697 | 0.33906 | 0.26712 | 0.16791 | 0.13416 | 0.038497 | 0.031493
CuBe2NiTi bronze | 0.2 | 9 | CuBe2NiTi bronze | 0.5 | 9 | 3 | 1.3009 | 0.48311 | 0.22255 | 0.46849 | 0.32583 | 0.20988 | 0.152 | 0.10835 | 0.048188 | 0.037224
CuBe2NiTi bronze | 0.2 | 9 | CuBe2NiTi bronze | 0.5 | 9 | 4 | 1.119 | 0.63193 | 0.33618 | 0.48759 | 0.38598 | 0.28431 | 0.18407 | 0.1538 | 0.045804 | 0.037386
CuBe2NiTi bronze | 0.5 | 9 | CuBe2NiTi bronze | 0.5 | 9 | 1 | 0.46028 | 0.33902 | 0.2319 | 0.33386 | 0.24774 | 0.21224 | 0.048371 | 0.038107 | 0.020637 | 0.015816
CuBe2NiTi bronze | 0.5 | 9 | CuBe2NiTi bronze | 0.5 | 9 | 2 | 0.44341 | 0.34066 | 0.26683 | 0.33641 | 0.27233 | 0.22834 | 0.040294 | 0.033038 | 0.019794 | 0.015169
CuBe2NiTi bronze | 0.5 | 9 | CuBe2NiTi bronze | 0.5 | 9 | 3 | 0.66778 | 0.37603 | 0.25194 | 0.42465 | 0.29607 | 0.23163 | 0.073606 | 0.05732 | 0.039535 | 0.030515
CuBe2NiTi bronze | 0.5 | 9 | CuBe2NiTi bronze | 0.5 | 9 | 4 | 0.83724 | 0.45226 | 0.30902 | 0.44611 | 0.35203 | 0.2865 | 0.1029 | 0.075788 | 0.031733 | 0.025697
CuZn37 brass | 0.2 | 7 | CuZn37 brass | 0.2 | 7 | 1 | 0.54184 | 0.30661 | 0.17885 | 0.25146 | 0.17908 | 0.13122 | 0.083446 | 0.067139 | 0.021153 | 0.016718
CuZn37 brass | 0.2 | 7 | CuZn37 brass | 0.2 | 7 | 2 | 0.50051 | 0.26362 | 0.13412 | 0.22059 | 0.16342 | 0.10978 | 0.084236 | 0.064498 | 0.024325 | 0.019513
CuZn37 brass | 0.2 | 7 | CuZn37 brass | 0.2 | 7 | 3 | 0.32538 | 0.21455 | 0.11764 | 0.17081 | 0.13084 | 0.10047 | 0.050797 | 0.042377 | 0.0145 | 0.011847
CuZn37 brass | 0.2 | 7 | CuZn37 brass | 0.2 | 7 | 4 | 0.32733 | 0.22073 | 0.1379 | 0.18317 | 0.14421 | 0.11624 | 0.045027 | 0.037403 | 0.015854 | 0.01299
CuZn37 brass | 0.2 | 7 | CuZn37 brass | 0.4 | 7 | 1 | 0.42989 | 0.26657 | 0.14665 | 0.23134 | 0.16468 | 0.12009 | 0.077263 | 0.066103 | 0.023445 | 0.019382
CuZn37 brass | 0.2 | 7 | CuZn37 brass | 0.4 | 7 | 2 | 0.51598 | 0.24986 | 0.15833 | 0.27101 | 0.17492 | 0.14049 | 0.061266 | 0.048185 | 0.019173 | 0.012953
CuZn37 brass | 0.2 | 7 | CuZn37 brass | 0.4 | 7 | 3 | 0.45967 | 0.25295 | 0.1596 | 0.31195 | 0.18462 | 0.15153 | 0.052486 | 0.041161 | 0.022344 | 0.014945
CuZn37 brass | 0.2 | 7 | CuZn37 brass | 0.4 | 7 | 4 | 0.36906 | 0.26427 | 0.19029 | 0.25864 | 0.20966 | 0.17363 | 0.044096 | 0.035421 | 0.019203 | 0.015972
CuZn37 brass | 0.4 | 7 | CuZn37 brass | 0.4 | 7 | 1 | 0.39501 | 0.22342 | 0.13015 | 0.18424 | 0.14875 | 0.11911 | 0.050323 | 0.039867 | 0.016687 | 0.014352
CuZn37 brass | 0.4 | 7 | CuZn37 brass | 0.4 | 7 | 2 | 0.45175 | 0.24474 | 0.16762 | 0.21595 | 0.17308 | 0.14054 | 0.058146 | 0.042951 | 0.017085 | 0.013801
CuZn37 brass | 0.4 | 7 | CuZn37 brass | 0.4 | 7 | 3 | 0.33687 | 0.21624 | 0.13791 | 0.19406 | 0.15338 | 0.12824 | 0.039954 | 0.03152 | 0.013592 | 0.01091
CuZn37 brass | 0.4 | 7 | CuZn37 brass | 0.4 | 7 | 4 | 0.3215 | 0.20019 | 0.12917 | 0.19834 | 0.14841 | 0.12251 | 0.039163 | 0.031715 | 0.016729 | 0.013329
CuZn37 brass | 0.4 | 7 | CP Cu | 0.8 | 1.72 | 1 | 0.91916 | 0.3755 | 0.14199 | 0.35796 | 0.21477 | 0.12957 | 0.1598 | 0.12705 | 0.046868 | 0.037075
CuZn37 brass | 0.4 | 7 | CP Cu | 0.8 | 1.72 | 2 | 0.85704 | 0.37958 | 0.18026 | 0.33454 | 0.23082 | 0.17492 | 0.13435 | 0.10117 | 0.028322 | 0.022349
CuZn37 brass | 0.4 | 7 | CP Cu | 0.8 | 1.72 | 3 | 0.51718 | 0.29487 | 0.16465 | 0.28146 | 0.19879 | 0.14729 | 0.071233 | 0.055418 | 0.028953 | 0.023069
CuZn37 brass | 0.4 | 7 | CP Cu | 0.8 | 1.72 | 4 | 0.64231 | 0.3458 | 0.19635 | 0.31097 | 0.22279 | 0.17211 | 0.098355 | 0.077821 | 0.02966 | 0.024313
SS 321 | 0.3 | 73 | SS 321 | 0.3 | 73 | 1 | 3.2625 | 2.3029 | 0.85163 | 1.1255 | 1.0046 | 0.87271 | 0.383 | 0.30307 | 0.045553 | 0.036188
SS 321 | 0.3 | 73 | SS 321 | 0.3 | 73 | 2 | 3.1707 | 1.9913 | 1.076 | 1.1907 | 1.038 | 0.92103 | 0.40738 | 0.33371 | 0.041495 | 0.03271
SS 321 | 0.3 | 73 | SS 321 | 0.3 | 73 | 3 | 4.3863 | 2.5479 | 1.3454 | 1.1218 | 1.0004 | 0.92085 | 0.60554 | 0.46575 | 0.037264 | 0.028892
SS 321 | 0.3 | 73 | SS 321 | 0.3 | 73 | 4 | 4.2718 | 2.1433 | 1.3136 | 1.192 | 1.0386 | 0.91821 | 0.54196 | 0.4112 | 0.050746 | 0.03944
SS 321 | 0.3 | 73 | SS 321 | 0.5 | 73 | 1 | 5.6072 | 3.4068 | 1.7692 | 1.3895 | 1.2584 | 1.144 | 0.72568 | 0.58784 | 0.042653 | 0.034435
SS 321 | 0.3 | 73 | SS 321 | 0.5 | 73 | 2 | 4.4376 | 2.8134 | 1.6543 | 1.4491 | 1.2725 | 1.1136 | 0.59415 | 0.46849 | 0.06099 | 0.047825
SS 321 | 0.3 | 73 | SS 321 | 0.5 | 73 | 3 | 5.3707 | 3.0031 | 1.4999 | 1.3626 | 1.2179 | 1.0834 | 0.72033 | 0.57215 | 0.051646 | 0.041588
SS 321 | 0.3 | 73 | SS 321 | 0.5 | 73 | 4 | 4.5701 | 2.5624 | 1.465 | 1.3886 | 1.2428 | 1.0892 | 0.49382 | 0.37609 | 0.05045 | 0.03954
SS 321 | 0.3 | 73 | SS 321 | 0.8 | 73 | 1 | 4.8148 | 3.1074 | 1.7176 | 1.4148 | 1.2708 | 1.1346 | 0.62831 | 0.50663 | 0.053205 | 0.04354
SS 321 | 0.3 | 73 | SS 321 | 0.8 | 73 | 2 | 4.949 | 3.0239 | 2.1288 | 1.46 | 1.2653 | 1.1422 | 0.50452 | 0.40219 | 0.05953 | 0.047481
SS 321 | 0.3 | 73 | SS 321 | 0.8 | 73 | 3 | 4.0881 | 2.6168 | 1.85 | 1.5591 | 1.3839 | 1.2241 | 0.37438 | 0.29363 | 0.054241 | 0.04419
SS 321 | 0.3 | 73 | SS 321 | 0.8 | 73 | 4 | 4.8195 | 2.7385 | 1.6487 | 1.4973 | 1.2888 | 1.1519 | 0.51268 | 0.39107 | 0.06723 | 0.054753
SS 321 | 0.5 | 73 | SS 321 | 0.5 | 73 | 1 | 5.8034 | 3.3114 | 2.143 | 1.4678 | 1.3429 | 1.2448 | 0.68456 | 0.53525 | 0.039876 | 0.031922
SS 321 | 0.5 | 73 | SS 321 | 0.5 | 73 | 2 | 5.99 | 3.8209 | 1.9098 | 1.5513 | 1.4228 | 1.2481 | 0.62043 | 0.49428 | 0.049114 | 0.037055
SS 321 | 0.5 | 73 | SS 321 | 0.5 | 73 | 3 | 5.8116 | 3.7947 | 2.2432 | 1.531 | 1.395 | 1.2145 | 0.82227 | 0.67258 | 0.046719 | 0.036782
SS 321 | 0.5 | 73 | SS 321 | 0.5 | 73 | 4 | 5.0095 | 3.4558 | 2.3409 | 1.5437 | 1.4201 | 1.271 | 0.46597 | 0.37277 | 0.04488 | 0.035501
SS 321 | 0.8 | 73 | SS 321 | 0.8 | 73 | 1 | 4.7205 | 2.8823 | 1.8262 | 1.5057 | 1.3718 | 1.2337 | 0.48716 | 0.38336 | 0.050594 | 0.040027
SS 321 | 0.8 | 73 | SS 321 | 0.8 | 73 | 2 | 5.8763 | 3.9778 | 2.4546 | 1.6133 | 1.4768 | 1.3685 | 0.62302 | 0.49213 | 0.043237 | 0.035192
SS 321 | 0.8 | 73 | SS 321 | 0.8 | 73 | 3 | 5.0858 | 3.7813 | 2.7216 | 1.7325 | 1.5283 | 1.3714 | 0.42572 | 0.3313 | 0.0511 | 0.039983
SS 321 | 0.8 | 73 | SS 321 | 0.8 | 73 | 4 | 5.8429 | 4.1314 | 2.6292 | 1.7494 | 1.5484 | 1.4198 | 0.62922 | 0.50287 | 0.048967 | 0.038902
Ti-0.8Al-0.8Mn | 0.5 | 42 | Ti-0.8Al-0.8Mn | 0.5 | 42 | 1 | 3.088 | 2.21 | 1.58 | 1.9778 | 1.8215 | 1.3779 | 0.33698 | 0.28264 | 0.10138 | 0.079685
Ti-0.8Al-0.8Mn | 0.5 | 42 | Ti-0.8Al-0.8Mn | 0.5 | 42 | 2 | 4.7327 | 3.2245 | 2.1724 | 1.9739 | 1.7892 | 1.4409 | 0.54731 | 0.4431 | 0.1103 | 0.090371
Ti-0.8Al-0.8Mn | 0.5 | 42 | Ti-0.8Al-0.8Mn | 0.5 | 42 | 3 | 5.9823 | 4.4857 | 2.05 | 2.023 | 1.8822 | 1.3901 | 0.80335 | 0.62291 | 0.10851 | 0.081239
Ti-0.8Al-0.8Mn | 0.5 | 42 | Ti-0.8Al-0.8Mn | 0.5 | 42 | 4 | 5.3037 | 2.7895 | 1.4376 | 1.7289 | 1.5427 | 1.3083 | 0.96606 | 0.81668 | 0.10439 | 0.086608
Ti-0.8Al-0.8Mn | 0.5 | 42 | Zr-1Nb | 0.5 | 55 | 1 | 3.1406 | 2.0406 | 1.295 | 1.4968 | 1.2682 | 1.109 | 0.38717 | 0.29673 | 0.087026 | 0.07022
Ti-0.8Al-0.8Mn | 0.5 | 42 | Zr-1Nb | 0.5 | 55 | 2 | 3.9441 | 3.0248 | 2.1007 | 1.5003 | 1.3976 | 1.2502 | 0.35841 | 0.28145 | 0.048487 | 0.039264
Ti-0.8Al-0.8Mn | 0.5 | 42 | Zr-1Nb | 0.5 | 55 | 3 | 5.2621 | 3.7594 | 2.4003 | 1.7 | 1.5558 | 1.3912 | 0.53722 | 0.443 | 0.054657 | 0.042391
Ti-0.8Al-0.8Mn | 0.5 | 42 | Zr-1Nb | 0.5 | 55 | 4 | 5.7762 | 4.0376 | 2.492 | 1.6795 | 1.5133 | 1.3753 | 0.59158 | 0.45622 | 0.052014 | 0.039105
Zr-1Nb | 0.5 | 55 | Zr-1Nb | 0.5 | 55 | 1 | 5.6632 | 3.6946 | 1.6936 | 1.4543 | 1.3627 | 1.2464 | 0.75694 | 0.60677 | 0.044185 | 0.036907
Zr-1Nb | 0.5 | 55 | Zr-1Nb | 0.5 | 55 | 2 | 5.893 | 3.6 | 1.9845 | 1.4524 | 1.3393 | 1.2322 | 0.74016 | 0.62674 | 0.041628 | 0.032268
Zr-1Nb | 0.5 | 55 | Zr-1Nb | 0.5 | 55 | 3 | 3.6254 | 2.3438 | 1.2772 | 1.2956 | 1.1588 | 1.055 | 0.46977 | 0.38217 | 0.044818 | 0.036213
Zr-1Nb | 0.5 | 55 | Zr-1Nb | 0.5 | 55 | 4 | 4.8152 | 3.0555 | 1.8197 | 1.382 | 1.2856 | 1.1809 | 0.63764 | 0.53409 | 0.044123 | 0.035609
Zr-1Nb | 0.5 | 55 | Zr-1Nb | 0.8 | 55 | 1 | 3.975 | 2.6225 | 1.3067 | 1.4204 | 1.244 | 1.1115 | 0.67646 | 0.57868 | 0.060422 | 0.047409
Zr-1Nb | 0.5 | 55 | Zr-1Nb | 0.8 | 55 | 2 | 5.3781 | 3.3975 | 1.8229 | 1.4193 | 1.2586 | 1.1447 | 0.70615 | 0.57683 | 0.063438 | 0.049406
Zr-1Nb | 0.5 | 55 | Zr-1Nb | 0.8 | 55 | 3 | 5.3793 | 3.864 | 2.4126 | 1.6017 | 1.4264 | 1.2992 | 0.59841 | 0.48899 | 0.049366 | 0.037812
Zr-1Nb | 0.5 | 55 | Zr-1Nb | 0.8 | 55 | 4 | 4.5668 | 3.1558 | 1.7212 | 1.4827 | 1.2949 | 1.1239 | 0.57219 | 0.45766 | 0.087841 | 0.075715
Zr-1Nb | 0.8 | 55 | Zr-1Nb | 0.8 | 55 | 1 | 3.4211 | 2.0568 | 1.2867 | 1.3767 | 1.2052 | 1.0834 | 0.45084 | 0.38272 | 0.058641 | 0.047005
Zr-1Nb | 0.8 | 55 | Zr-1Nb | 0.8 | 55 | 2 | 4.6265 | 2.6644 | 1.4422 | 1.4546 | 1.2075 | 1.1094 | 0.74222 | 0.61819 | 0.049392 | 0.036787
Zr-1Nb | 0.8 | 55 | Zr-1Nb | 0.8 | 55 | 3 | 5.177 | 2.9631 | 1.7533 | 1.6199 | 1.3547 | 1.2634 | 0.66371 | 0.53761 | 0.048947 | 0.037838
Zr-1Nb | 0.8 | 55 | Zr-1Nb | 0.8 | 55 | 4 | 4.2573 | 2.8712 | 1.8167 | 1.4089 | 1.2618 | 1.1263 | 0.35592 | 0.27171 | 0.057365 | 0.043816